## Sheet1
HelloWorld BOM

Designation:	Part:	Description:	Vendor:	Link:	Notes:
J1, J2, J3, J5	PJ-3001F	3.5mm mono jack	Tayda	LINK
J4	10 pin box header	Power header	Tayda	LINK	Currently sold out (2020-07-24)	Sourced from Thonk instead
RV1..4	RD901F-40-15R1-A100K	A100K 9mm pot	Tayda	LINK	Currently sold out (2020-07-24)	Sourced from Thonk instead
U1	TI TL072	Dual op-amp	Tayda
(U1)		Chip socket	Tayda	LINK

N/A	Davies 1900H clone	Knob	Tayda	LINK	Select some cool colors. D:12:7mm

R1..5	R100K	R
R6	R330	R
C1..2	.1uF	C
C3..4	47pF	C

Other notes:
Panel: 6u	H: 128.5mm	W: 30.0mm
	Min. 6mm clearing from panel top to pcb.

PCB	H: 100.0mm	W: 28.0mm